## Part List Report
| BILL OF MATERIAL |  |  | ET0000
Boost_Converter_V1.0
| PCB Reference: |  |  | Boost_Converter_V1.0
| Assembly Reference: |  | ASM number : | Boost_Converter_V1.0
|  |  | ASM Variant : | 01
|  |  | ASM Index (Lot) : | B
| Report Date: |  |  | 07/11/2025 | 07:44
# | Designator | Comment | Description | Footprint | manufacturer | Part Number | Supplier 1 | Supplier Part Number 1 | Code Achat | Quantity
1 | C1 | 270pF | CAP CER 270PF 100V C0G/NP0 0603 | CAP 0603_1608 | KEMET | C0603C271J1GACAUTO |  |  |  | 1
2 | C2, C4, C5, C6, C7 | 10 µF | CAP CER 10UF 100V X7S 1210 | MURATA - GRM32E | Murata Electronics | GRM32EC72A106KE05L | DigiKey | 490-16266-1-ND |  | 5
3 | C3, C19, C20 | 100nF@100V | CAP CER 0.1UF 100V X8R 0603 | CAP 0603_1608 | Murata Electronics | GCG188R92A104KA03D | DigiKey | 490-18197-1-ND |  | 3
4 | C8, C9, C10, C11, C12, C13, C14, C15, C18, C21 | 0.1 µF | CAP CER 0.1UF 16V X7R 0603 | CAP 0603_1608 | Yageo | CS0603KRX7R7BB104 | DigiKey | 311-3560-1-ND |  | 10
5 | C16, C17, C22 | 220nF | CAP CER 0603 220NF 16V X7R 10% | CAP 0603_1608 | KEMET | C0603C224K4RECAUTO |  |  |  | 3
6 | D1 | Red | LED RED SMD | LED 0603_1608 RED | Citizen | CL-195HR-CD-T | DigiKey | 1642-1492-1-ND |  | 1
7 | D2 | White | LED WHITE SMD | LED 0603_1608 | Citizen | CL-198N-WS-D-T | DigiKey | 1642-1495-1-ND |  | 1
8 | D3 | V40PW10C-M3/I | Rectifier Diode Schottky 100V 40A 3-Pin(2+Tab) Slim DPAK T/R | TO-252 | Vishay | V40PW10C | Mouser | 78-V40PW10C-M3/I |  | 1
9 | L1 | 15µH@14A | FIXED IND 15UH 14A 9 MOHM SMD | WURTH WE-HCI 1890 | Würth Elektronik | 74435571500 |  |  |  | 1
10 | Q1 | IPD30N12S3L-31 | Mosfet Single, 30A, 120V, 57W, To-252-3 Rohs Compliant: Yes ¦Infineon | TO-252 | Infineon | IPD30N06S4L-23 | Mouser | 726-IPD30N12S3L31AT |  | 1
11 | R1 | 2R21 | RES 2.21 OHM 1% 1/8W 0603 | RES 0603_1608 | KOA Speer Electronics, Inc. | RK73H1JTTD2R21F |  |  |  | 1
12 | R2, R3 | 22R | RES SMD 22 OHM 1% 1/10W 0603 | RES 0603_1608 | Panasonic Electronic Components | ERJ-3EKF22R0V | DigiKey | P22.0HCT-ND |  | 2
13 | R4, R9, R10, R11, R12, R13, R14, R15, R16 | 10k | RES 10K OHM 0.1% 1/10W 0603 | RES 0603_1608 | Vishay Dale | TNPW060310K0BETA |  |  |  | 9
14 | R5 | 10R | RES SMD 10 OHM 1% 1/4W 0603 | RES 0603_1608 | Rohm Semiconductor | ESR03EZPF10R0 | DigiKey | RHM10.0ADCT-ND |  | 1
15 | R6, R7, R8 | 300K | RES SMD 300K OHM 1% 1/3W 0603 | RES 0603_1608 | Vishay Dale | CRCW0603300KFKEAHP | DigiKey | 541-CRCW0603300KFKEAHPCT-ND |  | 3
16 | Rcs1, Rcs2 | 0R01 | RES 0.01 OHM 1% 3W 2512 | RES 2512_6432 | Vishay Dale | WSLP2512R0100FEA |  |  |  | 2
17 | U1 | STM32G431KBT6 | STMICROELECTRONICS STM32G431KBT6 MCU ARM, STM32 Family STM32G4 Series Microcontrollers, ARM Cortex-M4F, 32 bits, 170 MHz, 128 KB Fabricant | STM-LQFP32_N | STM | STM32G431KBT6 | Farnell | 3132405 |  | 1
18 | U2 | IX4310T | 2 Ampere High Speed Low-Side MOSFET Driver | SOT-23-5 | IXYS | IX4310T |  |  |  | 1
19 | U3 | AP7381-50Y-13 | IC REG LINEAR 5V 150MA SOT89 | DIODES INC SOT-89 | Diodes Incorporated | AP7381-50Y-13 |  |  |  | 1
20 | U4, U6 | INA296B1IDDFR | 10V/V "-5-V TO 110-V, BIDIRECTIONAL, 1." Current Sense Amplifier 1 Circuit Single-Ended 8-VSSOP | SOT65P280X110-8N | Texas Instruments | INA296B1IDDFR | Mouser | 595-INA296B1IDDFR |  | 2
21 | U5 | AP7381-33Y-13 | IC REG LINEAR 3.3V 150MA SOT89 | DIODES INC SOT-89 | Diodes Incorporated | AP7381-33Y-13 |  |  |  | 1
51
Approved |  |  |  |  | Notes
NC/DNC = Non Câblé
Affichage : Verifier l'alignement automatique des lignes sous peine d'occultation de certaines références
Codes Achat:
A = Appro sur caratéristiques
B = Référence Fabricant à respecter

## Project Information
Project Full Path | C:\Mike\Mike\Boost_Converter\Boost\HW\Boost_Converter_V1.0\Boost_Converter_V1.0.PrjPcb
Project Filename | Boost_Converter_V1.0.PrjPcb
Variant Name | 01
Data-Source Filename | Boost_Converter_V1.0.PrjPcb
Data-Source Full Path | C:\Mike\Mike\Boost_Converter\Boost\HW\Boost_Converter_V1.0\Boost_Converter_V1.0.PrjPcb
Title | ET0000
Total Quantity | 51
Report Time | 07:44
Report Date | 07/11/2025
Report Date & Tine | 07/11/2025 07:44
Output Name | Bill of Materials
Output Type | BomReport
Output Generator Name | BOM
Output Generator Description | TemplateBOM_1